## Title
HALFH Main Parameters
Version | 0.1
Date | 2023-12-18
Version History
Version | Date | Changes
0.1 | 2023-12-18 | First Version

## Main Parameters
HALHF Main Parameters
Quantity | Symbol | Unit | Baseline: Paper
|  |  | e- | e+
Center of Mass Energy | Ecm | GeV | 250
Luminosity | L | 1034 cm-2 s-1 | 0.81
Center of Mass Boost | γCM |  | 2.125
Beam Energy |  | GeV | 500 | 31.25
Lorentz factor | γ |  | 978467.8368 | 61154.2398
Drive Beam energy |  | GeV | 31.25
Collision rate | frep | Hz | 100
Number of bunches | nb |  | 100
Av bunch frequency |  | kHz | 10
Bunch separation |  | ns | 80
Bunch population | N | ×1010 | 1 | 4
Bunch charge | qb | nC | 1.6022 | 6.4087
Av. Beam Current |  | μA | 16.0218 | 64.0872
Av. Beam Power |  | MW | 8.0109 | 2.0027
Beam Current in Pulse |  | mA | 20.0272 | 80.109
Beam Power in Pulse |  | GW | 10.0136 | 2.5034
Bunch length in linac |  | μm | 18 | 75
Bunch length at IP |  | μm | 75 | 75
Energy spread |  | % | 0.15 | 0.15
Norm. Horizontal emittance | 𝛾εx | μm | 160 | 10
Norm. Vertical emittance | 𝛾εy | nm | 560 | 35
Geom. Horizontal emittance | εx | nm | 0.16352 | 0.16352
Norm. Vertical emittance | εy | pm | 0.57232 | 0.57232
IP horizontal beta function | βx* | mm | 3.3 | 3.3
IP vertical beta function (no TF) | βy* | mm | 0.1 | 0.1
IP RMS horizontal beam size | 𝜎x* | nm | 734.5878 | 734.5878
IP RMS vertical beam size (no TF) | 𝜎y* | nm | 7.5652 | 7.5652
IP RMS horizontal angular dispersion | 𝜎x'* | μrad | 222.6023 | 222.6023
IP RMS vertical angular dispersion | 𝜎y'* | μrad | 75.6521 | 75.6521
Plasma Parameters
Number of stages |  |  | 16
Final energy |  |  | 500
Drive Beam Energy |  |  | 31.25
Injection energy |  | GeV | 5
|  |  | Stage 1 | Stage 2-n
Stage acceleration |  | GeV | 16 | 31.9333
Ratio gain / DB energy |  |  | 51.2% | 102.2%
Plasma density |  | cm-3 | 7000000000000000 | 7000000000000000
Plasma freq | omega_b | Hz | 4.72e+12 | 4.72e+12
Plasma wavenumber | kb | 1/m | 15744.2059 | 15744.2059
Plasma wavelength | lambda | um | 399.0792 | 399.0792
Max gradient | E_WB | GV/m | 8.0319 | 8.0319
Driver to wake efficiency |  | % | 36% | 72%
Drive beam energy dep |  | GeV | 11.25 | 22.5
Outgoing drive beam energy |  | GeV | 20 | 8.75
Gradient | g | GV/m | 6.4 | 6.4
Fraction max gradient |  |  | 79.68% | 79.68%
cell length |  | m | 2.5 | 4.9896
Drive beam gradient |  | GV/m | 4.5 | 4.5094
Transformer ratio |  |  | 1.4222 | 1.4193
Drive beam bunch length |  | um | 42 | 42
Whitness beam bunch length |  | um | 18 | 18
Drive Linac Parameters
|  |  | e- | e+
Injection energy |  | GeV | 5
Number of plasma stages |  |  | 16
Collision rate | frep | Hz | 100
Number of bunches | nb |  | 100
Main bunch rate |  | kHz | 10
End Energy |  | GeV | 31.25 | 31.25
Main Bunch separation |  | ns | 80
Bunch separation |  | ns | 4 | 16 | try to level beam loading: use 4/2.7*4ns = 6ns, would result in 70ns overall
length of drive pulse |  | ns | 64
time for positron pulse |  | ns |  | 16
Bunch population | N | ×1010 | 2.7 | 4
Bunch charge | qb | nC | 4.3259 | 6.4087
av current |  | μA | 692.1418 | 64.0872
av current total |  | μA | 756.229
av power to beam |  | MW | 18.1687 | 1.6823
av power to beam |  | MW | 19.851
av current in pulse |  | mA | 865.1772 | 80.109
Total current in pulse |  | mA | 945.2862
Power to beam in pulse |  | GW | 22.7109 | 2.1029
Power to beam in pulse |  | GW | 24.8138
Average gradient |  | MV/m | 25
Length |  | km | 1.05
Fill fraction |  |  | 80%
Gradient in structure |  | MV/m | 31.25
Av RF to beam in structure |  | kW/m | 23.6322
RF to beam in pulse per m |  | MW/m | 29.5402
RF Frequency |  | GHz | 1
Bucket length |  | ns | 1

## Constants etc.
Physical Constants
Fine structure constant | a |  | 0.0072974
Classical Electron Radius | re | m | 2.8179e-15
Electron Compton Wavelenght | le | m | 2.4263e-12
Electron Rest Mass | me | GeV | 0.000511
Electron Mass | me | kg | 9.1094e-31
Speed of Light | c | m/s | 299792458
Electron charge | e | C | 1.6022e-19
Vacuum permittivity | ε_0 | C/V m | 8.8542e-12
Vacuum permeability | μ_0 | N/A2 | 1.2566e-07

## Notes and Remarks
Observations
Number of stages need not be equal to beam energy ration, is probably higher
electron and positron drive beam energy may be different (different off-crest value), can be used to adjust beam loading - maybe go for equal beam loading
ration of energy gain par stage to drive beam energy is critical; maybe a bit on the high side here
awfully large drive ebeam pulse current
work out structure within 80ns pulsew, currently 16 drive bunches and 1 positron bunch = 17-18 slices not 16
consider whether drive beam for 1st stage has different properties (smaller charge)
what is the rationale for the chosen plasma density? Smaller density -> longer bunches (good), longer cells -> lower power density -> good
what is the true ratio between gradient on drive beam and whitness beam? Should that be close to 1? -> number of stages can be different (higher) from ratio between colliding beam energies
fundamental parameters:
centre-of mass energy
luminosity
beam energy ratio
beam current ratio
secondary parameters
bunch charge
collisions per second -> overall current, positron intensity
repetition rate -> DR damping time
bunches per pulse -> pulse length, DR circumference
number of plasma stages
drive beam bunch separation / current
drive beam energy
emittance at IP, beta function at IP, transverse beamsize at IP
energy spread at IP, bunch length at IP
tertiary parameters
plasma density
bunch sizes (transverse, longitudinal) in plasma accelerator
gradients in plasma accelerator, transformer ratio
drive beam accelerator RF frequency
DR circumference / revolution frequency / current